...
Component-1
Component-2
Component-N
Impl1-1a
Impl2-1a
ImplN-1a
Impl1-2a
Impl2-2a
ImplN-2a
Impl1-1b
Impl2-1b
ImplN-1b
Impl1-2b
Impl2-2b
ImplN-2b
root
Request
req load ≤ 40%
req freq ≥ 23.5 Mhz
req prop-3 ≥ 5
prov prop-2: 11
prov energy: size * 3
CB1
load: 30%
freq: 20Mhz
req prop-1 ≥ 10
min energy
size = 10
CBm
requires	targets	subresource

---
requires	targets	subresource	deployed on

---
# components
# resources
SW/HW-layout
System-
Generator
(a)
System model
EMF, RACR
ILP-Generator
(b)
ILP-Solver
lpsolve, glpk,
gurobi
Optimal
config
ILP
input-for	produces	measurement
Input